## Sheet1
Variable | Description
CStarAt0 | Beam Attenuation, WET Labs C-Star [1/m]
CStarTr0 | Beam Transmission, WET Labs C-Star [%]
nbf | Bottles Fired
c0S/m | Conductivity [S/m]
c1S/m | Conductivity, 2 [S/m]
C2-C1S/m | Conductivity Difference, 2 - 1 [S/m]
cpar | CPAR/Corrected Irradiance [%]
density00 | Density [density, kg/m^3]
depSM | Depth [salt water, m]
flECO-AFL | Fluorescence, WET Labs ECO-AFL/FL [mg/m^3]
latitude | Latitude [deg]
longitude | Longitude [deg]
sbeox0V | Oxygen raw, SBE 43 [V]
sbeox0ML/L | Oxygen, SBE 43 [ml/l]
oxsolML/L | Oxygen Saturation, Garcia & Gordon [ml/l]
oxsatML/L | Oxygen Saturation, Weiss [ml/l]
par | PAR/Irradiance, Biospherical/Licor
potemp090C_1 | Potential Temperature [ITS-90, deg C]
potemp068C_1 | Potential Temperature [IPTS-68, deg C]
sal00_1 | Salinity, Practical [PSU]
sal11 | Salinity, Practical, 2 [PSU]
sfdSM | Seafloor depth [salt water, m]
svCM | Sound Velocity [Chen-Millero, m/s]
svDM | Sound Velocity [Delgrosso, m/s]
svWM | Sound Velocity [Wilson, m/s]
spar | SPAR, Biospherical/Licor
t090C | Temperature [ITS-90, deg C]
t068C | Temperature [IPTS-68, deg C]
timeJ | Julian Days
prDM | Pressure, Digiquartz [db]
sigma-È00 | Density [sigma-theta, kg/m^3]
sigma-t00 | Density [sigma-t, kg/m^3 ]
potemp090C_2 | Potential Temperature [ITS-90, deg C]
potemp068C_2 | Potential Temperature [IPTS-68, deg C]
sal00_2 | Salinity, Practical [PSU]
flag | flag